## Sheet1
| Steps | Date Complete (or NA) | Comments
DATA COLLECTION | Operational Tests | 2016-08-05 | OT failures have caused a degrade factor to be initiated.
| Functional Tests | 2016-08-05 | Functional tests (operationally representative) have not been performed on this LRU.
| Level I / Level III | 2016-08-05 | Level III test results logged in ACI.
| Service STAR | NA
| Aging Surveillance test results | 2016-08-05 | No indication of any surveillance testing.
| ASIA/aging study results | 2016-08-05 | ASIA completed in June 2014.
| Analytical Condition Inspection results | 2016-08-05 | ACI data for 2012, 2015, 2016
| Reports/Studies | 2016-08-05 | 424 SCMS engineers conducted study of replacement CR4 Diode assembly components.
PERFORMANCE ANALYSIS | Statistical workup
Regression Analysis
Exploratory Data Analysis
Industry performance of similar subsystems
Specific reliability testing
FAILURE MECHANISM CHARACTERIZATION FM(t) | ID/Isolate failure mechanisms (FM) to be modeled
Research candidate FM distributions (including "chance failure")
Assign FM distributions (algorithms and parameters)
Conduct parametric adjustments to fit distributions to measured test data (will be used help shape the distribution)
Update failure mechanism library
CREATE LRU RELIABILITY FUNCTION R(t) | Create FM probability density function (pdf) for each likely FM for this LRU.
Combine FM pdfs to determine LRU FM(t)
Determine reliability growth curve ----> R(t) = 1 - FM(t)
DETERMINE RELATIVE OPERATIONAL THRESHOLDS | For portions of LRU subsystems effected by chosen FMs, research tech data to determine parametric level thresholds where operational impact becomes likely. In the absensce of an operational threshold, use the original system reliability block diagram to obtain an allocated spec for the subsystem reliability.
FM pdfs from test data will be used to shape distributions.
Determine the rate the FM pdfs from test result analysis will transverse the gap to the operational threshold. Data that may help this determination includes trends in Level I, AS, ACI, and Service STAR.
Use a 10% commulative impact on R(t) as the LRU SLE. In other words, the LRU service life estimate is designated as the time when failure mode impacts are projected to impact 10% of the LRU fleet.
DETERMINE LRU SERVICE LIFE | Chart/Graph - R(t), % on y axis, year on x axis; show horizontal line for threshold (intersection at SLE date)
Add chart to subsystem portfolio
Build SLE brief for the subsystem
Schedule SLE briefing with NDME