## Failure Mode Effects Model- WTC
Wet Tantalum Capacitor in FBPEU
Assumptions: Main failure mechanism is the Electrolyte leakage causing open circuit
References: ---- "FAILURE MECHANISMS IN WET TANTALUM CAPACITORS" Published in Electrocomponent Science and Technology 1976, Vol. 2, pp. 249--257
eta | 50 | (scale parameter - median life of failure mechanism maturity cycle) |  |  | Scale rationale: | ASIA teardown shows evidence of the onset of Electrolyte leakage which can take many year to complete. The WTC under evaluation are not exposed to high electrical stress condition but are exposed to many years to ambient thermal cycling which ahs a smaller effects on integrity of the seal.
beta | 3 | (shape/slope parameter) [typical: 3,4, or 6] |  |  | Shape rationale: | Research shows WTC Betas can range from 1.5 to 5. This calculation assumes a Beta of 3 due to the lack of test data available
upsilon | 25 | (location parameter / failure free life) [ NLT 0 ] |  |  | Location rationale: | Level 1 test result shows performance well within threshold after 30 plus years
Weibull pdf (3 parameter)
[5 empty] | Allocated Reliability | 0.998
| WB 3-para calcs |  |  | Operational Margin (years) = | 0 | (delay between test PDF and operational performance PDF) | http://reliawiki.org/index.php/The_Weibull_Distribution
mfr date | Time period (yrs)
1984 |  | Failure Mechanism PDF | FM CDF | Risk to Ops PDF | Risk to Ops CDF | Est. Reliablility
1985 | 1 | 0 | 0 | 0 | 0 | 0.998
1986 | 2 | 0 | 0 | 0 | 0 | 0.998
1987 | 3 | 0 | 0 | 0 | 0 | 0.998
1988 | 4 | 0 | 0 | 0 | 0 | 0.998
1989 | 5 | 0 | 0 | 0 | 0 | 0.998
1990 | 6 | 0 | 0 | 0 | 0 | 0.998
1991 | 7 | 0 | 0 | 0 | 0 | 0.998
1992 | 8 | 0 | 0 | 0 | 0 | 0.998
1993 | 9 | 0 | 0 | 0 | 0 | 0.998
1994 | 10 | 0 | 0 | 0 | 0 | 0.998
1995 | 11 | 0 | 0 | 0 | 0 | 0.998
1996 | 12 | 0 | 0 | 0 | 0 | 0.998
1997 | 13 | 0 | 0 | 0 | 0 | 0.998
1998 | 14 | 0 | 0 | 0 | 0 | 0.998
1999 | 15 | 0 | 0 | 0 | 0 | 0.998
2000 | 16 | 0 | 0 | 0 | 0 | 0.998
2001 | 17 | 0 | 0 | 0 | 0 | 0.998
2002 | 18 | 0 | 0 | 0 | 0 | 0.998
2003 | 19 | 0 | 0 | 0 | 0 | 0.998
2004 | 20 | 0 | 0 | 0 | 0 | 0.998
2005 | 21 | 0 | 0 | 0 | 0 | 0.998
2006 | 22 | 0 | 0 | 0 | 0 | 0.998
2007 | 23 | 0 | 0 | 0 | 0 | 0.998
2008 | 24 | 0 | 0 | 0 | 0 | 0.998
2009 | 25 | 0 | 0 | 0 | 0 | 0.998
2010 | 26 | 2.4e-05 | 2.4e-05 | 2.4e-05 | 2.4e-05 | 0.99798
2011 | 27 | 9.5994e-05 | 0.00011999 | 9.5994e-05 | 0.00011999 | 0.99788
2012 | 28 | 0.00021595 | 0.00033595 | 0.00021595 | 0.00033595 | 0.99766
2013 | 29 | 0.0003838 | 0.00071975 | 0.0003838 | 0.00071975 | 0.99728
2014 | 30 | 0.0005994 | 0.0013192 | 0.0005994 | 0.0013192 | 0.99668
2015 | 31 | 0.00086251 | 0.0021817 | 0.00086251 | 0.0021817 | 0.99582
2016 | 32 | 0.0011728 | 0.0033544 | 0.0011728 | 0.0033544 | 0.99465
2017 | 33 | 0.0015297 | 0.0048842 | 0.0015297 | 0.0048842 | 0.99313
2018 | 34 | 0.0019327 | 0.0068169 | 0.0019327 | 0.0068169 | 0.9912
2019 | 35 | 0.0023809 | 0.0091977 | 0.0023809 | 0.0091977 | 0.98882
2020 | 36 | 0.0028732 | 0.012071 | 0.0028732 | 0.012071 | 0.98595
2021 | 37 | 0.0034086 | 0.01548 | 0.0034086 | 0.01548 | 0.98255
2022 | 38 | 0.0039853 | 0.019465 | 0.0039853 | 0.019465 | 0.97857
2023 | 39 | 0.0046019 | 0.024067 | 0.0046019 | 0.024067 | 0.97398
2024 | 40 | 0.0052562 | 0.029323 | 0.0052562 | 0.029323 | 0.96874
2025 | 41 | 0.0059459 | 0.035269 | 0.0059459 | 0.035269 | 0.9628
2026 | 42 | 0.0066687 | 0.041937 | 0.0066687 | 0.041937 | 0.95615
2027 | 43 | 0.0074215 | 0.049359 | 0.0074215 | 0.049359 | 0.94874
2028 | 44 | 0.0082014 | 0.05756 | 0.0082014 | 0.05756 | 0.94055
2029 | 45 | 0.0090048 | 0.066565 | 0.0090048 | 0.066565 | 0.93157
2030 | 46 | 0.0098282 | 0.076393 | 0.0098282 | 0.076393 | 0.92176
2031 | 47 | 0.010667 | 0.087061 | 0.010667 | 0.087061 | 0.91111
2032 | 48 | 0.011518 | 0.098579 | 0.011518 | 0.098579 | 0.89962
2033 | 49 | 0.012377 | 0.11096 | 0.012377 | 0.11096 | 0.88727
2034 | 50 | 0.013237 | 0.12419 | 0.013237 | 0.12419 | 0.87405
2035 | 51 | 0.014096 | 0.13829 | 0.014096 | 0.13829 | 0.85999
2036 | 52 | 0.014947 | 0.15324 | 0.014947 | 0.15324 | 0.84507
2037 | 53 | 0.015785 | 0.16902 | 0.015785 | 0.16902 | 0.82932
2038 | 54 | 0.016606 | 0.18563 | 0.016606 | 0.18563 | 0.81274
2039 | 55 | 0.017404 | 0.20303 | 0.017404 | 0.20303 | 0.79537
2040 | 56 | 0.018173 | 0.22121 | 0.018173 | 0.22121 | 0.77724
2041 | 57 | 0.018909 | 0.24011 | 0.018909 | 0.24011 | 0.75837
2042 | 58 | 0.019606 | 0.25972 | 0.019606 | 0.25972 | 0.7388
2043 | 59 | 0.020259 | 0.27998 | 0.020259 | 0.27998 | 0.71858
2044 | 60 | 0.020863 | 0.30084 | 0.020863 | 0.30084 | 0.69776
2045 | 61 | 0.021415 | 0.32226 | 0.021415 | 0.32226 | 0.67639
2046 | 62 | 0.021909 | 0.34417 | 0.021909 | 0.34417 | 0.65452
2047 | 63 | 0.022343 | 0.36651 | 0.022343 | 0.36651 | 0.63222
2048 | 64 | 0.022711 | 0.38922 | 0.022711 | 0.38922 | 0.60956
2049 | 65 | 0.023013 | 0.41223 | 0.023013 | 0.41223 | 0.58659
2050 | 66 | 0.023245 | 0.43548 | 0.023245 | 0.43548 | 0.56339
2051 | 67 | 0.023405 | 0.45888 | 0.023405 | 0.45888 | 0.54004
2052 | 68 | 0.023492 | 0.48237 | 0.023492 | 0.48237 | 0.51659
2053 | 69 | 0.023505 | 0.50588 | 0.023505 | 0.50588 | 0.49313
2054 | 70 | 0.023444 | 0.52932 | 0.023444 | 0.52932 | 0.46974
2055 | 71 | 0.02331 | 0.55263 | 0.02331 | 0.55263 | 0.44647
2056 | 72 | 0.023104 | 0.57574 | 0.023104 | 0.57574 | 0.42341
2057 | 73 | 0.022827 | 0.59856 | 0.022827 | 0.59856 | 0.40063
2058 | 74 | 0.022483 | 0.62105 | 0.022483 | 0.62105 | 0.37819
2059 | 75 | 0.022073 | 0.64312 | 0.022073 | 0.64312 | 0.35617
2060 | 76 | 0.021601 | 0.66472 | 0.021601 | 0.66472 | 0.33461
2061 | 77 | 0.021072 | 0.68579 | 0.021072 | 0.68579 | 0.31358
2062 | 78 | 0.020489 | 0.70628 | 0.020489 | 0.70628 | 0.29313
2063 | 79 | 0.019857 | 0.72614 | 0.019857 | 0.72614 | 0.27331
2064 | 80 | 0.019182 | 0.74532 | 0.019182 | 0.74532 | 0.25417
2065 | 81 | 0.018469 | 0.76379 | 0.018469 | 0.76379 | 0.23574
2066 | 82 | 0.017723 | 0.78151 | 0.017723 | 0.78151 | 0.21805
2067 | 83 | 0.01695 | 0.79846 | 0.01695 | 0.79846 | 0.20113
2068 | 84 | 0.016157 | 0.81462 | 0.016157 | 0.81462 | 0.18501
2069 | 85 | 0.015348 | 0.82997 | 0.015348 | 0.82997 | 0.16969
2070 | 86 | 0.01453 | 0.8445 | 0.01453 | 0.8445 | 0.15519
2071 | 87 | 0.013708 | 0.8582 | 0.013708 | 0.8582 | 0.14151
2072 | 88 | 0.012887 | 0.87109 | 0.012887 | 0.87109 | 0.12865
2073 | 89 | 0.012072 | 0.88316 | 0.012072 | 0.88316 | 0.1166
2074 | 90 | 0.011269 | 0.89443 | 0.011269 | 0.89443 | 0.10536
2075 | 91 | 0.010482 | 0.90491 | 0.010482 | 0.90491 | 0.094896
2076 | 92 | 0.0097141 | 0.91463 | 0.0097141 | 0.91463 | 0.085201
2077 | 93 | 0.0089698 | 0.9236 | 0.0089698 | 0.9236 | 0.076249
2078 | 94 | 0.0082519 | 0.93185 | 0.0082519 | 0.93185 | 0.068014
2079 | 95 | 0.0075632 | 0.93941 | 0.0075632 | 0.93941 | 0.060466
2080 | 96 | 0.0069059 | 0.94632 | 0.0069059 | 0.94632 | 0.053574
2081 | 97 | 0.0062817 | 0.9526 | 0.0062817 | 0.9526 | 0.047305
2082 | 98 | 0.0056921 | 0.95829 | 0.0056921 | 0.95829 | 0.041624
2083 | 99 | 0.0051379 | 0.96343 | 0.0051379 | 0.96343 | 0.036496
2084 | 100 | 0.0046194 | 0.96805 | 0.0046194 | 0.96805 | 0.031886
2085 | 101 | 0.0041369 | 0.97219 | 0.0041369 | 0.97219 | 0.027758
2086 | 102 | 0.0036901 | 0.97588 | 0.0036901 | 0.97588 | 0.024075
2087 | 103 | 0.0032782 | 0.97916 | 0.0032782 | 0.97916 | 0.020803
2088 | 104 | 0.0029005 | 0.98206 | 0.0029005 | 0.98206 | 0.017908
2089 | 105 | 0.0025558 | 0.98461 | 0.0025558 | 0.98461 | 0.015358
2090 | 106 | 0.0022427 | 0.98685 | 0.0022427 | 0.98685 | 0.01312
2091 | 107 | 0.0019597 | 0.98881 | 0.0019597 | 0.98881 | 0.011164
2092 | 108 | 0.0017052 | 0.99052 | 0.0017052 | 0.99052 | 0.0094621
2093 | 109 | 0.0014774 | 0.992 | 0.0014774 | 0.992 | 0.0079876
2094 | 110 | 0.0012746 | 0.99327 | 0.0012746 | 0.99327 | 0.0067156
2095 | 111 | 0.0010948 | 0.99437 | 0.0010948 | 0.99437 | 0.005623
2096 | 112 | 0.00093622 | 0.9953 | 0.00093622 | 0.9953 | 0.0046887
2097 | 113 | 0.00079708 | 0.9961 | 0.00079708 | 0.9961 | 0.0038932
2098 | 114 | 0.00067558 | 0.99677 | 0.00067558 | 0.99677 | 0.0032189
2099 | 115 | 0.00057002 | 0.99734 | 0.00057002 | 0.99734 | 0.0026501
2100 | 116 | 0.00047876 | 0.99782 | 0.00047876 | 0.99782 | 0.0021723

## FMEM-Metal Film Resistor
Metal Film Resistor
Assumptions: 2 % resistance drift in 10,000hrs, failure rate per 1000hrs = .001%
References: Vishay Intertechnology (Mil-PRF-55182)
eta | 50 | (scale parameter - median life of failure mechanism maturity cycle) |  |  | Scale rationale:
beta | 3 | (shape/slope parameter) [typical: 3,4, or 6] |  |  | Shape rationale:
upsilon | 20 | (location parameter / failure free life) [ NLT 0 ] |  |  | Location rationale:
Weibull pdf (3 parameter)
[5 empty] | Allocated Reliability | 0.9999
| WB 3-para calcs |  |  | Operational Margin (years) = | 20 | (delay between test PDF and operational performance PDF) | http://reliawiki.org/index.php/The_Weibull_Distribution
mfr date | Time period (yrs)
1984 |  | Failure Mechanism PDF | FM CDF | Risk to Ops PDF | Risk to Ops CDF | Est. Reliablility
1985 | 1 | 0 | 0 | 0 | 0 | 0.998
1986 | 2 | 0 | 0 | 0 | 0 | 0.998
1987 | 3 | 0 | 0 | 0 | 0 | 0.998
1988 | 4 | 0 | 0 | 0 | 0 | 0.998
1989 | 5 | 0 | 0 | 0 | 0 | 0.998
1990 | 6 | 0 | 0 | 0 | 0 | 0.998
1991 | 7 | 0 | 0 | 0 | 0 | 0.998
1992 | 8 | 0 | 0 | 0 | 0 | 0.998
1993 | 9 | 0 | 0 | 0 | 0 | 0.998
1994 | 10 | 0 | 0 | 0 | 0 | 0.998
1995 | 11 | 0 | 0 | 0 | 0 | 0.998
1996 | 12 | 0 | 0 | 0 | 0 | 0.998
1997 | 13 | 0 | 0 | 0 | 0 | 0.998
1998 | 14 | 0 | 0 | 0 | 0 | 0.998
1999 | 15 | 0 | 0 | 0 | 0 | 0.998
2000 | 16 | 0 | 0 | 0 | 0 | 0.998
2001 | 17 | 0 | 0 | 0 | 0 | 0.998
2002 | 18 | 0 | 0 | 0 | 0 | 0.998
2003 | 19 | 0 | 0 | 0 | 0 | 0.998
2004 | 20 | 0 | 0 | 0 | 0 | 0.998
2005 | 21 | 0 | 0 | 0 | 0 | 0.998
2006 | 22 | 0 | 0 | 0 | 0 | 0.998
2007 | 23 | 0 | 0 | 0 | 0 | 0.998
2008 | 24 | 0 | 0 | 0 | 0 | 0.998
2009 | 25 | 0 | 0 | 0 | 0 | 0.998
2010 | 26 | 2.4e-05 | 2.4e-05 | 2.4e-05 | 2.4e-05 | 0.99798
2011 | 27 | 9.5994e-05 | 0.00011999 | 9.5994e-05 | 0.00011999 | 0.99788
2012 | 28 | 0.00021595 | 0.00033595 | 0.00021595 | 0.00033595 | 0.99766
2013 | 29 | 0.0003838 | 0.00071975 | 0.0003838 | 0.00071975 | 0.99728
2014 | 30 | 0.0005994 | 0.0013192 | 0.0005994 | 0.0013192 | 0.99668
2015 | 31 | 0.00086251 | 0.0021817 | 0.00086251 | 0.0021817 | 0.99582
2016 | 32 | 0.0011728 | 0.0033544 | 0.0011728 | 0.0033544 | 0.99465
2017 | 33 | 0.0015297 | 0.0048842 | 0.0015297 | 0.0048842 | 0.99313
2018 | 34 | 0.0019327 | 0.0068169 | 0.0019327 | 0.0068169 | 0.9912
2019 | 35 | 0.0023809 | 0.0091977 | 0.0023809 | 0.0091977 | 0.98882
2020 | 36 | 0.0028732 | 0.012071 | 0.0028732 | 0.012071 | 0.98595
2021 | 37 | 0.0034086 | 0.01548 | 0.0034086 | 0.01548 | 0.98255
2022 | 38 | 0.0039853 | 0.019465 | 0.0039853 | 0.019465 | 0.97857
2023 | 39 | 0.0046019 | 0.024067 | 0.0046019 | 0.024067 | 0.97398
2024 | 40 | 0.0052562 | 0.029323 | 0.0052562 | 0.029323 | 0.96874
2025 | 41 | 0.0059459 | 0.035269 | 0.0059459 | 0.035269 | 0.9628
2026 | 42 | 0.0066687 | 0.041937 | 0.0066687 | 0.041937 | 0.95615
2027 | 43 | 0.0074215 | 0.049359 | 0.0074215 | 0.049359 | 0.94874
2028 | 44 | 0.0082014 | 0.05756 | 0.0082014 | 0.05756 | 0.94055
2029 | 45 | 0.0090048 | 0.066565 | 0.0090048 | 0.066565 | 0.93157
2030 | 46 | 0.0098282 | 0.076393 | 0.0098282 | 0.076393 | 0.92176
2031 | 47 | 0.010667 | 0.087061 | 0.010667 | 0.087061 | 0.91111
2032 | 48 | 0.011518 | 0.098579 | 0.011518 | 0.098579 | 0.89962
2033 | 49 | 0.012377 | 0.11096 | 0.012377 | 0.11096 | 0.88727
2034 | 50 | 0.013237 | 0.12419 | 0.013237 | 0.12419 | 0.87405
2035 | 51 | 0.014096 | 0.13829 | 0.014096 | 0.13829 | 0.85999
2036 | 52 | 0.014947 | 0.15324 | 0.014947 | 0.15324 | 0.84507
2037 | 53 | 0.015785 | 0.16902 | 0.015785 | 0.16902 | 0.82932
2038 | 54 | 0.016606 | 0.18563 | 0.016606 | 0.18563 | 0.81274
2039 | 55 | 0.017404 | 0.20303 | 0.017404 | 0.20303 | 0.79537
2040 | 56 | 0.018173 | 0.22121 | 0.018173 | 0.22121 | 0.77724
2041 | 57 | 0.018909 | 0.24011 | 0.018909 | 0.24011 | 0.75837
2042 | 58 | 0.019606 | 0.25972 | 0.019606 | 0.25972 | 0.7388
2043 | 59 | 0.020259 | 0.27998 | 0.020259 | 0.27998 | 0.71858
2044 | 60 | 0.020863 | 0.30084 | 0.020863 | 0.30084 | 0.69776
2045 | 61 | 0.021415 | 0.32226 | 0.021415 | 0.32226 | 0.67639
2046 | 62 | 0.021909 | 0.34417 | 0.021909 | 0.34417 | 0.65452
2047 | 63 | 0.022343 | 0.36651 | 0.022343 | 0.36651 | 0.63222
2048 | 64 | 0.022711 | 0.38922 | 0.022711 | 0.38922 | 0.60956
2049 | 65 | 0.023013 | 0.41223 | 0.023013 | 0.41223 | 0.58659
2050 | 66 | 0.023245 | 0.43548 | 0.023245 | 0.43548 | 0.56339
2051 | 67 | 0.023405 | 0.45888 | 0.023405 | 0.45888 | 0.54004
2052 | 68 | 0.023492 | 0.48237 | 0.023492 | 0.48237 | 0.51659
2053 | 69 | 0.023505 | 0.50588 | 0.023505 | 0.50588 | 0.49313
2054 | 70 | 0.023444 | 0.52932 | 0.023444 | 0.52932 | 0.46974
2055 | 71 | 0.02331 | 0.55263 | 0.02331 | 0.55263 | 0.44647
2056 | 72 | 0.023104 | 0.57574 | 0.023104 | 0.57574 | 0.42341
2057 | 73 | 0.022827 | 0.59856 | 0.022827 | 0.59856 | 0.40063
2058 | 74 | 0.022483 | 0.62105 | 0.022483 | 0.62105 | 0.37819
2059 | 75 | 0.022073 | 0.64312 | 0.022073 | 0.64312 | 0.35617
2060 | 76 | 0.021601 | 0.66472 | 0.021601 | 0.66472 | 0.33461
2061 | 77 | 0.021072 | 0.68579 | 0.021072 | 0.68579 | 0.31358
2062 | 78 | 0.020489 | 0.70628 | 0.020489 | 0.70628 | 0.29313
2063 | 79 | 0.019857 | 0.72614 | 0.019857 | 0.72614 | 0.27331
2064 | 80 | 0.019182 | 0.74532 | 0.019182 | 0.74532 | 0.25417
2065 | 81 | 0.018469 | 0.76379 | 0.018469 | 0.76379 | 0.23574
2066 | 82 | 0.017723 | 0.78151 | 0.017723 | 0.78151 | 0.21805
2067 | 83 | 0.01695 | 0.79846 | 0.01695 | 0.79846 | 0.20113
2068 | 84 | 0.016157 | 0.81462 | 0.016157 | 0.81462 | 0.18501
2069 | 85 | 0.015348 | 0.82997 | 0.015348 | 0.82997 | 0.16969
2070 | 86 | 0.01453 | 0.8445 | 0.01453 | 0.8445 | 0.15519
2071 | 87 | 0.013708 | 0.8582 | 0.013708 | 0.8582 | 0.14151
2072 | 88 | 0.012887 | 0.87109 | 0.012887 | 0.87109 | 0.12865
2073 | 89 | 0.012072 | 0.88316 | 0.012072 | 0.88316 | 0.1166
2074 | 90 | 0.011269 | 0.89443 | 0.011269 | 0.89443 | 0.10536
2075 | 91 | 0.010482 | 0.90491 | 0.010482 | 0.90491 | 0.094896
2076 | 92 | 0.0097141 | 0.91463 | 0.0097141 | 0.91463 | 0.085201
2077 | 93 | 0.0089698 | 0.9236 | 0.0089698 | 0.9236 | 0.076249
2078 | 94 | 0.0082519 | 0.93185 | 0.0082519 | 0.93185 | 0.068014
2079 | 95 | 0.0075632 | 0.93941 | 0.0075632 | 0.93941 | 0.060466
2080 | 96 | 0.0069059 | 0.94632 | 0.0069059 | 0.94632 | 0.053574
2081 | 97 | 0.0062817 | 0.9526 | 0.0062817 | 0.9526 | 0.047305
2082 | 98 | 0.0056921 | 0.95829 | 0.0056921 | 0.95829 | 0.041624
2083 | 99 | 0.0051379 | 0.96343 | 0.0051379 | 0.96343 | 0.036496
2084 | 100 | 0.0046194 | 0.96805 | 0.0046194 | 0.96805 | 0.031886
2085 | 101 | 0.0041369 | 0.97219 | 0.0041369 | 0.97219 | 0.027758
2086 | 102 | 0.0036901 | 0.97588 | 0.0036901 | 0.97588 | 0.024075
2087 | 103 | 0.0032782 | 0.97916 | 0.0032782 | 0.97916 | 0.020803
2088 | 104 | 0.0029005 | 0.98206 | 0.0029005 | 0.98206 | 0.017908
2089 | 105 | 0.0025558 | 0.98461 | 0.0025558 | 0.98461 | 0.015358
2090 | 106 | 0.0022427 | 0.98685 | 0.0022427 | 0.98685 | 0.01312
2091 | 107 | 0.0019597 | 0.98881 | 0.0019597 | 0.98881 | 0.011164
2092 | 108 | 0.0017052 | 0.99052 | 0.0017052 | 0.99052 | 0.0094621
2093 | 109 | 0.0014774 | 0.992 | 0.0014774 | 0.992 | 0.0079876
2094 | 110 | 0.0012746 | 0.99327 | 0.0012746 | 0.99327 | 0.0067156
2095 | 111 | 0.0010948 | 0.99437 | 0.0010948 | 0.99437 | 0.005623
2096 | 112 | 0.00093622 | 0.9953 | 0.00093622 | 0.9953 | 0.0046887
2097 | 113 | 0.00079708 | 0.9961 | 0.00079708 | 0.9961 | 0.0038932
2098 | 114 | 0.00067558 | 0.99677 | 0.00067558 | 0.99677 | 0.0032189
2099 | 115 | 0.00057002 | 0.99734 | 0.00057002 | 0.99734 | 0.0026501
2100 | 116 | 0.00047876 | 0.99782 | 0.00047876 | 0.99782 | 0.0021723

## FMEM- metal Film Resistor
FBPEU Service Life Impact Due To Resistor R1
Metal film resistors age at nearly a linear rate, gradually over time, largely dependent on thermal cycles, amount of current and humidity.
References: Vishay Intertechnology (Mil-PRF-55182)
| R1 Resistor degrade rate/yr | year | age | R(t) | Op Design Margin | R(t) decline delta
| 0.00086562 | 1984 | 1 | 0.99614 | 0.95 |  | Assume a 10% drift in R1 (22.6K ohm resistor) to be at a level that causes AR1 (comparator) to generate a degraded output.
|  | 1985 | 2 | 0.99527 | 0.95 | 0.00086303
|  | 1986 | 3 | 0.99441 | 0.95 | 0.0017261 | R(t) declines by 5% in year 2038
| Allocated reliability | 1987 | 4 | 0.99355 | 0.95 | 0.0025891
| 0.997 | 1988 | 5 | 0.99268 | 0.95 | 0.0034521
|  | 1989 | 6 | 0.99182 | 0.95 | 0.0043151
|  | 1990 | 7 | 0.99096 | 0.95 | 0.0051782
|  | 1991 | 8 | 0.9901 | 0.95 | 0.0060412
|  | 1992 | 9 | 0.98923 | 0.95 | 0.0069042
|  | 1993 | 10 | 0.98837 | 0.95 | 0.0077673
|  | 1994 | 11 | 0.98751 | 0.95 | 0.0086303
|  | 1995 | 12 | 0.98664 | 0.95 | 0.0094933
|  | 1996 | 13 | 0.98578 | 0.95 | 0.010356
|  | 1997 | 14 | 0.98492 | 0.95 | 0.011219
|  | 1998 | 15 | 0.98405 | 0.95 | 0.012082
|  | 1999 | 16 | 0.98319 | 0.95 | 0.012945
|  | 2000 | 17 | 0.98233 | 0.95 | 0.013808
|  | 2001 | 18 | 0.98147 | 0.95 | 0.014671
|  | 2002 | 19 | 0.9806 | 0.95 | 0.015535
|  | 2003 | 20 | 0.97974 | 0.95 | 0.016398
|  | 2004 | 21 | 0.97888 | 0.95 | 0.017261
|  | 2005 | 22 | 0.97801 | 0.95 | 0.018124
|  | 2006 | 23 | 0.97715 | 0.95 | 0.018987
|  | 2007 | 24 | 0.97629 | 0.95 | 0.01985
|  | 2008 | 25 | 0.97542 | 0.95 | 0.020713
|  | 2009 | 26 | 0.97456 | 0.95 | 0.021576
|  | 2010 | 27 | 0.9737 | 0.95 | 0.022439
|  | 2011 | 28 | 0.97284 | 0.95 | 0.023302
|  | 2012 | 29 | 0.97197 | 0.95 | 0.024165
|  | 2013 | 30 | 0.97111 | 0.95 | 0.025028
|  | 2014 | 31 | 0.97025 | 0.95 | 0.025891
|  | 2015 | 32 | 0.96938 | 0.95 | 0.026754
|  | 2016 | 33 | 0.96852 | 0.95 | 0.027617
|  | 2017 | 34 | 0.96766 | 0.95 | 0.02848
|  | 2018 | 35 | 0.96679 | 0.95 | 0.029343
|  | 2019 | 36 | 0.96593 | 0.95 | 0.030206
|  | 2020 | 37 | 0.96507 | 0.95 | 0.031069
|  | 2021 | 38 | 0.9642 | 0.95 | 0.031932
|  | 2022 | 39 | 0.96334 | 0.95 | 0.032795
|  | 2023 | 40 | 0.96248 | 0.95 | 0.033658
|  | 2024 | 41 | 0.96162 | 0.95 | 0.034521
|  | 2025 | 42 | 0.96075 | 0.95 | 0.035384
|  | 2026 | 43 | 0.95989 | 0.95 | 0.036247
|  | 2027 | 44 | 0.95903 | 0.95 | 0.03711
|  | 2028 | 45 | 0.95816 | 0.95 | 0.037973
|  | 2029 | 46 | 0.9573 | 0.95 | 0.038836
|  | 2030 | 47 | 0.95644 | 0.95 | 0.039699
|  | 2031 | 48 | 0.95557 | 0.95 | 0.040562
|  | 2032 | 49 | 0.95471 | 0.95 | 0.041425
|  | 2033 | 50 | 0.95385 | 0.95 | 0.042288
|  | 2034 | 51 | 0.95299 | 0.95 | 0.043151
|  | 2035 | 52 | 0.95212 | 0.95 | 0.044014
|  | 2036 | 53 | 0.95126 | 0.95 | 0.044877
|  | 2037 | 54 | 0.9504 | 0.95 | 0.04574
|  | 2038 | 55 | 0.94953 | 0.95 | 0.046604
|  | 2039 | 56 | 0.94867 | 0.95 | 0.047467
|  | 2040 | 57 | 0.94781 | 0.95 | 0.04833
|  | 2041 | 58 | 0.94694 | 0.95 | 0.049193
|  | 2042 | 59 | 0.94608 | 0.95 | 0.050056
|  | 2043 | 60 | 0.94522 | 0.95 | 0.050919
|  | 2044 | 61 | 0.94436 | 0.95 | 0.051782
|  | 2045 | 62 | 0.94349 | 0.95 | 0.052645
|  | 2046 | 63 | 0.94263 | 0.95 | 0.053508
|  | 2047 | 64 | 0.94177 | 0.95 | 0.054371
|  | 2048 | 65 | 0.9409 | 0.95 | 0.055234
|  | 2049 | 66 | 0.94004 | 0.95 | 0.056097
|  | 2050 | 67 | 0.93918 | 0.95
|  | 2051 | 68 | 0.93831 | 0.95
|  | 2052 | 69 | 0.93745 | 0.95
|  | 2053 | 70 | 0.93659 | 0.95
|  | 2054 | 71 | 0.93573 | 0.95
|  | 2055 | 72 | 0.93486 | 0.95
|  | 2056 | 73 | 0.934 | 0.95
|  | 2057 | 74 | 0.93314 | 0.95
|  | 2058 | 75 | 0.93227 | 0.95
|  | 2059 | 76 | 0.93141 | 0.95
|  | 2060 | 77 | 0.93055 | 0.95
|  | 2061 | 78 | 0.92968 | 0.95
|  | 2062 | 79 | 0.92882 | 0.95
|  | 2063 | 80 | 0.92796 | 0.95
|  | 2064 | 81 | 0.92709 | 0.95
|  | 2065 | 82 | 0.92623 | 0.95
|  | 2066 | 83 | 0.92537 | 0.95
|  | 2067 | 84 | 0.92451 | 0.95
|  | 2068 | 85 | 0.92364 | 0.95
|  | 2069 | 86 | 0.92278 | 0.95
|  | 2070 | 87 | 0.92192 | 0.95
|  | 2071 | 88 | 0.92105 | 0.95
|  | 2072 | 89 | 0.92019 | 0.95
|  | 2073 | 90 | 0.91933 | 0.95
|  | 2074 | 91 | 0.91846 | 0.95
|  | 2075 | 92 | 0.9176 | 0.95
|  | 2076 | 93 | 0.91674 | 0.95
|  | 2077 | 94 | 0.91588 | 0.95
|  | 2078 | 95 | 0.91501 | 0.95
|  | 2079 | 96 | 0.91415 | 0.95
|  | 2080 | 97 | 0.91329 | 0.95
|  | 2081 | 98 | 0.91242 | 0.95
|  | 2082 | 99 | 0.91156 | 0.95
|  | 2083 | 100 | 0.9107 | 0.95
|  | 2084 | 101 | 0.90983 | 0.95
|  | 2085 | 102 | 0.90897 | 0.95
|  | 2086 | 103 | 0.90811 | 0.95
|  | 2087 | 104 | 0.90725 | 0.95
|  | 2088 | 105 | 0.90638 | 0.95
|  | 2089 | 106 | 0.90552 | 0.95
|  | 2090 | 107 | 0.90466 | 0.95
|  | 2091 | 108 | 0.90379 | 0.95
|  | 2092 | 109 | 0.90293 | 0.95
|  | 2093 | 110 | 0.90207 | 0.95
|  | 2094 | 111 | 0.9012 | 0.95
|  | 2095 | 112 | 0.90034 | 0.95
|  | 2096 | 113 | 0.89948 | 0.95
|  | 2097 | 114 | 0.89861 | 0.95
|  | 2098 | 115 | 0.89775 | 0.95
|  | 2099 | 116 | 0.89689 | 0.95
|  | 2100 | 117 | 0.89603 | 0.95
|  | 2101 | 118 | 0.89516 | 0.95
|  | 2102 | 119 | 0.8943 | 0.95
|  | 2103 | 120 | 0.89344 | 0.95
|  | 2104 | 121 | 0.89257 | 0.95
|  | 2105 | 122 | 0.89171 | 0.95
|  | 2106 | 123 | 0.89085 | 0.95
|  | 2107 |  |  | 0.95
|  | 2108 |  |  | 0.95
|  | 2109 |  |  | 0.95
|  | 2110 |  |  | 0.95
|  | 2111 |  |  | 0.95
|  | 2112 |  |  | 0.95
|  | 2113 |  |  | 0.95
|  | 2114 |  |  | 0.95
|  | 2115 |  |  | 0.95
|  | 2116 |  |  | 0.95
|  | 2117 |  |  | 0.95
|  | 2118 |  |  | 0.95
|  | 2119 |  |  | 0.95
|  | 2120 |  |  | 0.95
|  | 2121 |  |  | 0.95
|  | 2122 |  |  | 0.95
|  | 2123 |  |  | 0.95
|  | 2124 |  |  | 0.95
|  | 2125 |  |  | 0.95
|  | 2126 |  |  | 0.95
|  | 2127 |  |  | 0.95
|  | 2128 |  |  | 0.95
|  | 2129 |  |  | 0.95
|  | 2130 |  |  | 0.95
|  | 2131 |  |  | 0.95
|  | 2132 |  |  | 0.95
|  | 2133 |  |  | 0.95
|  | 2134 |  |  | 0.95
|  | 2135 |  |  | 0.95
|  | 2136 |  |  | 0.95
|  | 2137 |  |  | 0.95
|  | 2138 |  |  | 0.95
|  | 2139 |  |  | 0.95
|  | 2140 |  |  | 0.95
|  | 2141 |  |  | 0.95
|  | 2142 |  |  | 0.95
|  | 2143 |  |  | 0.95
|  | 2144 |  |  | 0.95
|  | 2145 |  |  | 0.95
|  | 2146 |  |  | 0.95
|  | 2147 |  |  | 0.95
|  | 2148 |  |  | 0.95
|  | 2149 |  |  | 0.95
|  | 2150 |  |  | 0.95
|  | 2151 |  |  | 0.95
|  | 2152 |  |  | 0.95
|  | 2153 |  |  | 0.95
|  | 2154 |  |  | 0.95
|  | 2155 |  |  | 0.95
|  | 2156 |  |  | 0.95
|  | 2157 |  |  | 0.95
|  | 2158 |  |  | 0.95
|  | 2159 |  |  | 0.95
|  | 2160 |  |  | 0.95
|  | 2161 |  |  | 0.95
|  | 2162 |  |  | 0.95
|  | 2163 |  |  | 0.95
|  | 2164 |  |  | 0.95
|  | 2165 |  |  | 0.95
|  | 2166 |  |  | 0.95
|  | 2167 |  |  | 0.95
|  | 2168 |  |  | 0.95
|  | 2169 |  |  | 0.95
|  | 2170 |  |  | 0.95
|  | 2171 |  |  | 0.95
|  | 2172 |  |  | 0.95
|  | 2173 |  |  | 0.95
|  | 2174 |  |  | 0.95
|  | 2175 |  |  | 0.95
|  | 2176 |  |  | 0.95
|  | 2177 |  |  | 0.95
|  | 2178 |  |  | 0.95
|  | 2179 |  |  | 0.95
|  | 2180 |  |  | 0.95
|  | 2181 |  |  | 0.95
|  | 2182 |  |  | 0.95
|  | 2183 |  |  | 0.95
|  | 2184 |  |  | 0.95
|  | 2185 |  |  | 0.95
|  | 2186 |  |  | 0.95
|  | 2187 |  |  | 0.95
|  | 2188 |  |  | 0.95
|  | 2189 |  |  | 0.95
|  | 2190 |  |  | 0.95
|  | 2191 |  |  | 0.95
|  | 2192 |  |  | 0.95
|  | 2193 |  |  | 0.95
|  | 2194 |  |  | 0.95
|  | 2195 |  |  | 0.95
|  | 2196 |  |  | 0.95
|  | 2197 |  |  | 0.95
|  | 2198 |  |  | 0.95
|  | 2199 |  |  | 0.95
|  | 2200 |  |  | 0.95